## Parts and costs
Item	Price	Quantity	Total
Node 804 PC case	100,00 €	1	100,00 €
Topton motherboard	589,32 €	1	589,32 €
PC power unit	149,86 €	1	149,86 €
DDR5 Ram 64Gb kit (2x32)	240,94 €	1	240,94 €
HDD 8To	242,00 €	2	484,00 €
Graphics card AMD 780m embedded		1	0,00 €
USB 3.2 adaptation to Node 804 (3.0 only)		0	0,00 €
JTPM module		1	21,84 €
1 SSD 256go (reprise)		1	0,00 €
1 SSD Samsung 4To 7300Mb / 6600Mbits		1	349,00 €
1 BT 5.4 Usb dongle		1	15,99 €
1 USB Wifi card		1	42,99 €
Mike Meyers’s book on PC maintenance		1	43,46 €

			2 037,40 €

## Power budget
	Kwh	Abo
Prix Kwh	0,2766	13,3
				AMD Radeon 780M	AMD Ryzen 7 7840HS
	#Disks / SATA	#Disks / SSD	Motherboard	Graphic card	CPU	Cooling	Idle
Nb#	9	2	1	1	1	3
TDP	10	10	50	15	54	10
518	90	20	50	15	54	30	259

Heures/jour							12
Wh/jour							3,108
Wh/mois							94,794
Wh/an							1135,197
Coût / an							313,9954902

## Infos
Item/Information	Quantity	Description	Links
Motherboard size	1	17x17 standard Mini-ITX form factor compatible with 1700 series CPU coolers	https://fr.aliexpress.com/item/1005006567092611.html?spm=a2g0s.imconversation.0.0.40243e5fBkxaAg&mp=1&gatewayAdapt=glo2fra
Power supply connector	1	ATX 24+8PIN power supply socket
Processor	1	AMD Rvzen TM 7 7840HS 8(Threads:16) 16M Cache. UD to 5.1GHz
		AMD FP/7
Processor (TDP)		35-54W: bios selectable ?
Processor architecture		Equipped with AMD "Zen 4" architecture Ryzen TM5/7/9 series high-performance processors. / TSMC 4nm FinFET / 178mm2
Processor overclocking		No
Processor (Instructions)		AES, AMD-V, AVX, AVX2, AVX512, FMA3, MMX(+), SHA, SSE, SSE2, SSE3, SSE4.1, SSE4.2, SSE4A, SSSE3, x86-64
NVME slots	2	M2. NVMe(PCle4.0x2) slots2280 size
PCI version		4.0
PCI version	1	PCI-E x16 slot PCle4.0 x8 signal supports expansion of graphics card/network card etc.
SFF connector (4 sata)	2	SFF-8643 sockets support one to four via cable and support 9 SATA3.0
SATA ports (total)	9	2xSFF (4 Sata) + 1 Sata on the motherboard
Ethernet ports	4	Intel 226-V 2.5G RJ45 UDE network ports support all in one and other applications
RAM slots	2	Dual-channel SO-DIMM DDR5 slot supports 5600MHz backward compatibility by default and server-grade ECC notebook strip
USB 3.2 gen2	3	USB3.2 Built-in set of USB3.2 pin sockets can be connected to the panel through connecting cables
USB type C	1	USB 4 interface 20Gbps rate
USB 2.0	2	Built-in two USB2.0 sockets support Udisk encryption and other applications and partial system boot
Video out	3	HDMI 2.0 / DP 1.4 / Type-C triple display output supports 4K@60Hz
TPM header	1	JTPM 2.0?
Onboard connectors		- 1*SATA 4PIN power supply socket - 2*USB2.0 socket / - 1*JCOM pin / - 1*FPANEL switch LED/PWR pin / - 1*4PIN fan power supply pin 2.54 pitch / - 1*USB3.2 pin / - 1*USB2.0 pin / - 1 *Audio
Integrated graphics	1	AMD RadeonTM 780M 12 / 2700 MHz
PCI-E bifurcation		Probable since there are two x4 lanes for the two nvme ssd and the remaining lanes are said to be x8 on the x16 slot. But is it manageable in the bios?

		AMD EXPOTM Memory Over- clocking Technology:
		Precision Boost Overdrive:
		Curve Optimizer Voltage O!sets:
		CPU Socket:
		CPU Boost Technology: Instruction Set: Supported Extensions:
		Max. Operating Tempera- ture (Tjmax):
		Launch Date: *OS Support:

		No
		No
		Yes No
		FP7 FP7r2 FP8
		Precision Boost 2 x86-64

		100°C
		4/30/2023
		Windows 11 - 64-Bit Edition Windows 10 - 64-Bit Edition RHEL x86 64-Bit
		Ubuntu x86 64-Bit *Operating System (OS) support will vary by manufacturer.

		Native USB 4 (40Gbps) Ports:
		Native USB 3.2 Gen 2 (10Gbps) Ports:
		Native USB 2.0 (480Mbps) Ports:
		PCI Express® Version:
		Native PCIe® Lanes (To- tal/Usable):
		NVMe Support: System Memory Type:
		2 2
		4
		PCIe® 4.0 20 / 20
		Boot, RAID0, RAID1, RAID10
		DDR5 (FP7r2) LPDDR5/x (FP7, FP8)
		Memory Channels: 2
		Max. Memory: 256GB
		System Memory Subtype: UDIMM
		Max Memory Speed: 4x2R
		4x2R LPDDR5x-7500
		ECC Support:
		No
		Integrated Graphics: Graphics Model: Graphics Core Count: Graphics Frequency: DirectX® Version: DisplayPortTM Version:
		Yes

		12
		2.1
		DDR5-5600
		Graphics Capabilities
		DisplayPort Extensions:
		DisplayPort Max Refresh Rates (SDR):
		DisplayPort Max Refresh Rates (HDR):
		HDMI® Version:
		HDCP Version Supported:
		USB Type-C® DisplayPortTM Alternate Mode:
		Multi-Monitor Support: Max Displays:
		AMD FreeSyncTM: Wireless Display:
		Max Video Encode Band- width (SDR):
		HDR Metadata Adaptive-Sync UHBR10
		7680x4320 @ 60Hz 3840x2160 @ 240Hz 3440x1440 @ 360Hz 2560x1440 @ 480Hz 1920x1080 @ 600Hz
		7680x4320 @ 60Hz 3840x2160 @ 240Hz 3440x1440 @ 360Hz 2560x1440 @ 480Hz 1920x1080 @ 600Hz
		2.1 2.3 Yes
		Yes
		4
		Yes Miracast
		1080p630 8bpc H.264 1440p373 8bpc H.264 2160p175 8bpc H.264 1080p630 8bpc H.265 1440p373 8bpc H.265 2160p175 8bpc H.265 4320p43 8bpc H.265 1080p864 8/10bpc AV1 1440p513 8/10bpc AV1 2160p240 8/10bpc AV1 4320p60 8/10bpc AV1
		1080p60 8bpc MPEG2 1080p60 8bpc VC1 1080p786 8/10bpc VP9 2160p196 8/10bpc VP9 4320p49 8/10bpc VP9
		Max Video Decode Band- width:
		1080p1200 8bpc H.264 2160p300 8bpc H.264 4320p75 8bpc H.264 1080p786 8/10bpc H.265 2160p196 8/10bpc H.265 4320p49 8/10bpc H.265 1080p960 8/10bpc AV1 2160p240 8/10bpc AV1 4320p60 8/10bpc AV1
		AMD SmartShift MAX: Yes AMD SmartAccess Memory: Yes
		AI Engine Capabilities
		Brand Name: AMD RyzenTM AI: Performance: